## Server
Server name :ath-copapp01.ap.autoliv.int.
User : s-ath.copapp
Password : &@5SfMxc!
Domain :AP

## Access Metric
COP R16 - Access Right Metric
Function |  | Home | Dashboard | COP Running Management |  | Handheld | [6 empty] | Reports |  |  |  | Approve |  | Master Data Management | [13 empty] | Security
|  |  |  | View COP | Create/ Edit/Delete/ Re-open/ Print QR | View COP | Scan QR | Labeling COP/QR | Testing |  |  |  | COP R16 Volume |  | COP R16 Test Result |  | COP R16 Test Result |  | Master Workflow |  |  |  |  | Master FG (Base on QAD System) | [5 empty] | Master Machine |  |  | Add User & Assign Role (based on Autoliv Active Directory)
Role | [8 empty] | COP Picking | Start Test | Re-Test | Submit Result | View (on web) | Export (*.xlsx) | View (on web) | Export (*.xlsx) | Approve | Reject | Standard | Standard Process | Process Test | Step Test | Workflow | Brand | Model | Line | Position | FG | Matching Part No. (brand-model-line-position-fg-buckle, use/not use) | Machine Type (Machine + Return type) | View/Create/ Edit/Delete/ Print QR | Unit
1 | Technician Staff (Tester) | P |  | P |  | P | P |  | P | P | P | P
2 | COP Inspector (Test Lead) | P | P | P | P | P | P | P | P | P | P | P | P | P | P | P
3 | COP Manager (Approver) | P | P | P | [8 empty] | P | P | P | P | P | P
4 | Application Admin (Master Data Manager) | P | [16 empty] | P | P | P | P | P | P | P | P | P | P | P | P | P | P | P

## Master - Measure Unit
auto | *require field, unique | <optional>
No. | Measurement Unit | Measurement Unit Description
1 | mm | Millimeter
2 | N | Newton
3 | Km/hr | Kilometer Per Hour
4 | o | Degree
5 | g | Gramforce

## Master - Standard
auto | *require field, unique | <optional>
No. | Standard Name | Standard Description
1 | ECE Reg. No.16 | Regulation No 16 of the Economic Commission for Europe

## Master - Standard Process
auto | *require field | <optional>
No. | Standard Process No. | Standard Process Description
1 | COP-ATH | Conformity of Production of Autliv Thailand
2 | COP-AID | Conformity of Production of Autliv Indonesia
3 | EC | European Commission

## Sheet2
no | name | object_id
1 | COPR16_WORKFLOW | 66099276
2 | COPR16_WORKFLOW_DT | 82099333
3 | COPR16_MANCHINE_STAT | 126623494
4 | COPR16_MANCHINE_LOCK | 142623551
5 | COPR16_COPRUNNING | 178099675
6 | COPR16_COPRUNNING_RT | 226099846
7 | COPR16_BRAND_MSTR | 245575913
8 | COPR16_FGTDET_MSTR | 277576027
9 | COPR16_FGTYPE_MSTR | 293576084
10 | COPR16_COPRUNNING_DT | 306100131
11 | COPR16_FG_MSTR | 309576141
12 | COPR16_GROUPTEST_MSTR | 325576198
13 | COPR16_ITEMS_MSTR | 341576255
14 | COPR16_ITEMS_VOLUME | 357576312
15 | COPR16_LINE_MSTR | 373576369
16 | COPR16_MACHINE_MSTR | 389576426
17 | COPR16_MANCTYPE_MSTR | 405576483
18 | COPR16_MODEL_MSTR | 437576597
19 | COPR16_OPTIONVAL_MSTR | 453576654
20 | COPR16_POSITION_MSTR | 469576711
21 | COPR16_PROC_MSTR | 485576768
22 | COPR16_REPORT | 501576825
23 | COPR16_RTVALUE_TR | 533576939
24 | COPR16_STDDET | 549576996
25 | COPR16_STD_MSTR | 565577053
26 | COPR16_STEP_MSTR | 581577110
27 | COPR16_SUBGRPTEST_MSTR | 597577167
28 | COPR16_UNITS_MSTR | 613577224
29 | COPR16_FGTEST | 629577281
30 | COPR16_FILE_IMPORT | 1298103665
31 | COPR16_IMPORT_CONTENTS | 1314103722
32 | COPR16_STDREG_MSTR | 1525580473
33 | COPR16_FTYPE_MSTR | 1589580701
34 | COPR16_FILES_MSTR | 1605580758
35 | COPR16_OPTDTVALUE_MSTR | 1621580815
36 | DimDate | 1826105546
37 | COPR16_RETURNTYPE_MSTR | 1909581841
38 | COPR16_MEASURETYPE_MSTR | 1925581898
39 | COPR16_RTDT_MSTR | 1941581955

## Master - Process Test
auto | *require field | *require field
No. | Process Test No. | Process Test Name
1 | 01 | Without
2 | 02 | With con

## Master - Step Test
auto | *require field |  | *require field
No. | STEP_ID | STEP_NAME | STEP_DESC
1 | STP001 | WINDING FORCE @SLED | WINDING FORCE @SLED
2 | STP002 | SLED TEST | SLED TEST
3 | STP003 | CORROSSION TEST (50 HRS) | CORROSSION TEST (50 HRS)
4 | STP004 | DRY (24 HRS) | DRY (24 HRS)
5 | STP005 | DUST TEST (5 HRS) | DUST TEST (5 HRS)
6 | STP006 | RELEASE FORCE (INITIAL) | RELEASE FORCE (INITIAL)
7 | STP007 | DURABILITY TEST (40,000 CYCLE) | DURABILITY TEST (40,000 CYCLE)
8 | STP008 | DURABILITY TEST (5,000 CYCLE) | DURABILITY TEST (5,000 CYCLE)
9 | STP009 | DURABILITY TEST (500 CYCLE) | DURABILITY TEST (500 CYCLE)
10 | STP010 | G-LOCK (INITIAL CONDITION) | G-LOCK (INITIAL CONDITION)
11 | STP011 | G-LOCK (POST CONDITION) | G-LOCK (POST CONDITION)
12 | STP012 | RETRACTION FORCE (INITIAL CONDITION) | RETRACTION FORCE (INITIAL CONDITION)
13 | STP013 | RETRACTION FORCE (POST CONDITION) | RETRACTION FORCE (POST CONDITION)
14
15
WORKFLOW: COP-ATH (01-WITHOUT)
1 | STP001
2 | STP002
WORKFLOW: COP-ATH (02-WITHCON)
1 | STP007 | STP006
2 | STP003 | STP008
3 | STP004 | STP003
4 | STP005 | STP009
5 | STP008
6 | STP011
7 | STP013
8 | STP002
WORKFLOW: COP-AID (01-WITHOUT) WF001
1 | STP001
2 | STP002
WORKFLOW: COP-AID (02-WITHCON) WF002
1 | STP010 | STP006
2 | STP012 | STP008
3 | STP007 | STP003
4 | STP003 | STP009
5 | STP004
6 | STP005
7 | STP008
8 | STP011
9 | STP013
10 | STP002
WORKFLOW: NON-EC (01-WITHOUT)
1 | STP001
2 | STP002

## Master - Workflow
auto | *require field |  | *require field
No. | Step Test Name | Machine | Step Test Name | Step Group
1 | 01 |  |  | Initial Performance
2 | 02 |  |  | Dynamic Sled Test

## Master - Position
auto | *require field, unique | *require field
No. | Position ID | Position Name | Position Description
1 | S1 | S1 (Front LH)
2 | S2 | S2 (Front CTR)
3 | S3 | S3 (Front RH)
4 | S4 | S4 (Rear 2nd LH)
5 | S5 | S5 (Rear 2nd CTR)
6 | S6 | S6 (Rear 2nd RH)
7 | S7 | S7 (Rear 3rd LH)
8
9
10

## Master - Machine Type
auto | *require field, unique | *require field, unique | <optional> | *require field | *require field | *require field
No. | Machine Type No. | Machine Type Name | Machine Type Description | Machine Test SB/BKL | Machine Online/Offline | Machine Return Type | Note | Value type | Unit | Int/Decimal/Text
1 | MT001 | G-Lock Test | Test Equipment is designed to accelerate seatbelt webbing or retractor assemblies at a programmable acceleration with a programmable onset to determine if lock-up occurs at a given level of acceleration within a certain distance. | Only SB | Online | *.csv (G-Lock data) | MT001: G-Lock Test
2 | MT002 | Re-Extraction force Test | provides an automatic tool for registering the extraction force versus the extraction and/or retraction of the webbing of a seatbelt retractor. All parameters can be set interactively by the user: condition parameters, acceptance parameters, data save parameters, etc. | Only SB | Offline | Single attribute (Value, Unit) | MT002: Re-Extraction force Test | Retraction Force | N | int
3 | MT003 | Ret.Durability Test | Retractor Durability Cycler provides an automatic tool with 6 independent stations to perform durability tests on retractors. The individual retractors can be mounted onto the station in such a way that the mounting position of retractor in a car is simulated. All parameters can be set interactively by the user : condition parameters, acceptance parameters, data save parameters, etc. | Only SB | Offline | NG/Ok | MT003: Ret.Durability Test
4 | MT004 | Corrosion Test | Salt spray test chamber is used to test the anti-corrosion quality of all the materials surfaces of painting, coating, electroplating in condition of salt spray environment. Basic salt spray test chambers meet ASTM, ISO, IEC and other International Standards test methods, capacity available in 108L, 320L, 410L, 780L, 1000L, 1600L capacity. Reliable performance, quick delivery and good service make this product very competitive. | Both | Offline | NG/Ok | MT004: Corrosion Test
5 | MT005 | Dust Test-ECE R16 | Sand and Dust test chamber is suitable for all kinds of auto parts to do dust and dust test,Test parts include a light.Meter.Electric dust jacket.Steering system.Door lock, etc. | Both | Offline | NG/Ok | MT005: Dust Test-ECE R16
6 | MT006 | Dynamic Sled Test | Dynamic Sled Testing of Occupant Restraint Systems, testing of adult and child safety restraint systems. | Both | Offline | Multi-attribute | MT006: Dynamic Sled Test
7 | MT007 | Buckle Durability Test | The 'Buckle Cycler' is designed to provide an automatic tool to test the lifetime of the tongue - buckle assembly. The buckle cycler endurance run test simulates the normal manual usage (release and insert). The buckle endurance run test affords an insertion of the tongue until the locking mechanism is activated. To insert the tongue into the buckle a given, defined and specified force is needed. To release the buckle the switch has to be operated with an given force until the locking mechanism is unlocked. | Only BKL | Offline | NG/Ok | MT007: Buckle Durability Test
8 | MT008 | Buckle Release Test | The'Buckle Release Test Rig' is a machine, specially designed to measure the effort required to release the tongue from the buckle assembly, by measuring the load applied to the button along its axis of movement, whilst a load is applied to the tongue, varying from 0 Newton (no load), to 750 Newton Force, via a webbing loop through the tongue. | Only BKL | Offline | Single attribute (Value, Unit) | MT008: Buckle Release Test | Buckle Release | N | int
9 | MT009 | Winding force Test |  | Both | Offline | Single attribute (Value, Unit) | MT009: Winding force Test | Winding Force | g | int
10 | MT010 | Abrasion Test |  | Both | Offline | NG/Ok | MT010: Abrasion Test
11 | MT011 | Chamber Test |  | Both | Offline | NG/Ok | MT011: Chamber Test
12 | MT012 | Analog Force Guage | Analog Force Gauge with compact size and high accuracy could perform for tension and compression force measurement,combined with test stand and clamp together. | Both | Offline | Single attribute (Value, Unit) | MT012: Analog Force Guage | Retraction Force | N | int
13 | MT013 | Digital force gauge | Digital Force Gauge with compact size and high accuracy could perform for tension and compression force measurement,combined with test stand and clamp together. | Both | Offline | Single attribute (Value, Unit) | MT013: Digital force gauge | Retraction Force | N | int
14 | MT014 | Dry Cabinet | Cabinet for drying tested item after corrossion test finished | Both | Offline | NG/Ok | MT014: Dry Cabinet

## Master - Machine
No. | Machine No. | Machine Name | Qty | Unit | Machine Type No.
1 | GL-377 | G-Lock Test | 1 | set | MT001: G-Lock Test
2 | RT-073 | Re-Extraction force Test | 1 | set | MT002: Re-Extraction force Test
3 | RD-407 | Ret.Durability Test | 1 | set | MT003: Ret.Durability Test
4 | RD-408 | Ret.Durability Test | 1 | set | MT003: Ret.Durability Test
5 | RD-409 | Ret.Durability Test | 1 | set | MT003: Ret.Durability Test
6 | RD-410 | Ret.Durability Test | 1 | set | MT003: Ret.Durability Test
7 | RT-073 | Ret.Durabilty Test | 1 | set | MT003: Ret.Durability Test
8 | S-RD-0241 | Ret.Durability Test | 1 | set | MT003: Ret.Durability Test
9 | S-RD-0242 | Ret.Durability Test | 1 | set | MT003: Ret.Durability Test
10 | S-RD-0243 | Ret.Durability Test | 1 | set | MT003: Ret.Durability Test
11 | S-RD-0244 | Ret.Durability Test | 1 | set | MT003: Ret.Durability Test
12 | S-SS-0634 | Corrosion Test | 1 | set | MT004: Corrosion Test
13 | DT-0613 | Dust Test-ECER16 | 1 | set | MT005: Dust Test-ECE R16
14 | ST-0001 | Dynamic Sled Test | 1 | set | MT006: Dynamic Sled Test
15 | BD-089 | Buckle Durability Test | 1 | set | MT007: Buckle Durability Test
16 | S-DT-1137 | Buckle Durability Test | 1 | set | MT007: Buckle Durability Test
17 | S-DT-1138 | Buckle Durability Test | 1 | set | MT007: Buckle Durability Test
18 | S-DT-1139 | Buckle Durability Test | 1 | set | MT007: Buckle Durability Test
19 | S-DT-1140 | Buckle Durability Test | 1 | set | MT007: Buckle Durability Test
20 | S-DT-1141 | Buckle Durability Test | 1 | set | MT007: Buckle Durability Test
21 | S-DT-1142 | Buckle Durability Test | 1 | set | MT007: Buckle Durability Test
22 | BR-412 | Buckle Release Test | 1 | set | MT008: Buckle Release Test
23 | WF-1555 | Winding force Test | 1 | set | MT009: Winding force Test
24 | AB-411 | Abrasion Test | 1 | set | MT010: Abrasion Test
25 | TM-001 | Chamber Test | 1 | set | MT011: Chamber Test
26 | FG-376 | Force Guage | 1 | set | MT012: Analog Force Guage
27 | FG-0382 | Digital force gauge | 1 | set | MT013: Digital force gauge
28 | Station # 1 | Dry Cabinet | 1 | set | MT014: Dry Cabinet
29
30
31
32
33
34
35
36

## Report "COP R16 Volumn"
COP R16 Volume of 341B
toyota
Model | Line | Position | Part No. (Seatbelt) | Part No. (Buckle) | Jan'19 | [7 empty] | Feb'19 |  |  |  | Mar'19 |  |  |  | …
[5 empty] | 1 | 2 | 5 | 6 | 7 | 9 | 10 | … | 2 | 3 | 4 | … | 2 | 3 | 4 | …
341B | R200 DLC-1 | RR1_LH | 640968300 | 640982700 | 1152 | 1152 | 1152 | 1152 | 1152 | 1152 | 1152 | … | 1152 | 1152 | 1152 | … | 1152 | 1152 | 1152 | …
|  | RR1_CTR | 640968400 | 626698800 | 0 | 0 | 0 | 0 | 0 | 0 | 0 | … | 0 | 0 | 0 | … | 0 | 0 | 0 | …
|  | RR1_RH | 640968200 | 640982700 | 660 | 660 | 660 | 660 | 660 | 660 | 660 | … | 660 | 660 | 660 | … | 660 | 660 | 660 | …
|  | RR2_CTR | 640980700 | 640981900, 640983000 | 0 | 0 | 0 | 0 | 0 | 0 | 0 | … | 0 | 0 | 0 | … | 0 | 0 | 0 | …
|  |  |  | Total | 1812 | 1812 | 1812 | 1812 | 1812 | 1812 | 1812 | … | 1812 | 1812 | 1812 | … | 1812 | 1812 | 1812 | …
|  |  |  | Accumulative Total | 354429 | 354500 | 354571 | 354642 | 354713 | 354784 | 354855 | …
|  |  |  | Calcualte sample require for (1/5,000) | 0 | 1 | 0 | 1 |  |  |  | …
|  |  |  | 01-Without | 1900001-01-00 | 1900001-01-01 | 1900001-01-02 | 1900001-01-03 | 1900001-01-00 | 1900001-01-00 | 1900001-01-00 | …
[5 empty] | 9826 | 9827 | 9828 | 9829 | 9830 | 9831 | 9832 | …
|  |  |  | Calcualte sample require for (1/10,000) | 9826: 0; 9827: 0; 9828: 0; 9829: 1 | …
|  |  |  | 02-With Con | 9826: 1900003-02-00 | …
[5 empty] | 9826: 9826 | …
Model | Line | Position | Part No. (Seatbelt) | Part No. (Buckle) | 9826: Jan'19 |  | Feb'19 |  |  |  | Mar'19 |  |  |  | …
[5 empty] | 1 | 2 | 5 | 6 | 7 | 9 | 10 | … | 2 | 3 | 4 | … | 2 | 3 | 4 | …
341B | R27-8 | RR2_RH | 640968200 | 640982700 | 660 | 660 | 660 | 660 | 660 | 660 | 660 | … | 660 | 660 | 660 | … | 660 | 660 | 660 | …
|  | RR2_LH | 640980700 | 640981900, 640983000 | 0 | 0 | 0 | 0 | 0 | 0 | 0 | … | 0 | 0 | 0 | … | 0 | 0 | 0 | …
|  |  |  | Total | 660 | 660 | 660 | 660 | 660 | 660 | 660 | … | 660 | 660 | 660 | … | 660 | 660 | 660 | …
|  |  |  | Accumulative Total | 9826: 354429 | …
|  |  |  | Calcualte sample require for (1/5,000) | 9826: 0; 9827: 1; 9828: 0; 9829: 1 | …
|  |  |  | 01-Without | 1900001-01-00 | 1900001-01-01 | 1900001-01-02 | 1900001-01-03 | 1900001-01-00 | 1900001-01-00 | 1900001-01-00 | …
[5 empty] | 9826 | 9827 | 9828 | 9829 | 9830 | 9831 | 9832 | …
|  |  |  | Calcualte sample require for (1/10,000) | 9826: 0; 9827: 0; 9828: 0; 9829: 1 | …
|  |  |  | 02-With Con | 9826: 1900003-02-00 | …
[5 empty] | 9826: 9826 | …
… next Line till end

## Report "COP R16 Test Result"
ECE R16 Test Result
Standard: | ECE Reg. No.16
Model No.: | ISUZU RT50 | [5 empty] | Autoliv (Thailand) Ltd.
Total COP No.: | 3 | [5 empty] | 700/415 M.7 Amata Nakorn Industrial Estate
Autoliv Part No.: | 14 | 616076100/616077300 | 616076500/616078200 |  |  |  | Tambol Donhualoh Amphur Muang Chonburi 20000
|  | 616076400/616078200 | 616079000/616078100 |  |  |  | Thailand. Phone +66(0)38-456-000 ext.6009
|  | 616075700/616077400 | 617728600/617871800
|  | 616075800/616077400 | 616076000/616077300 | Gudgement | Pass | Pass | Pass | …
|  | 616076001/616077301 | 616078200/616078200 | COP No. | 1900002-01-00 | 1900003-01-00 | 1900004-02-01 | …
|  | 616079000/616078101 | 616076500/616078201 | Condition | Without | Without | With con | …
|  | 616076001/616077301 | 616078200/616078200 | Summary by | Preenapa T. | Preenapa T. | Preenapa T. | …
|  |  |  | Approve by | Surachate W. | Surachate W. | Surachate W. | …
Item |  |  | Criteria |  | Result
Initial performance | 1-1 | Locking performance initial
| 1-1-1 | Vsi Locking | 4.41m/s2 within 50mm | direction 0° | 22.83 | 14.89 | 15.51 | …
|  |  |  | direction 90° | 21.95 | 21.5 | 21.97 | …
|  |  |  | direction 180° | 17.49 | 22.29 | 18.38 | …
|  |  |  | direction 270° | 21.96 | 21.4 | 21.93 | …
| 1-1-2 | Wsi Unlock | 7.85m/s2 within 50mm |  | No Lock | No Lock | No Lock | …
| 1-1-3 | Wsi Locking | 29.42m/s2 within 50mm |  | 25.01 | 25.31 | 25.31 | …
| 1-1-4 | Tilt angle Lock | Lock between 12°-27° | direction 0° | 24.2 | 20.3 | 20.4 | …
|  |  |  | direction 90° | 21.1 | 20.4 | 20 | …
|  |  |  | direction 180° | 18.6 | 20.8 | 20.4 | …
|  |  |  | direction 270° | 22 | 20.6 | 21 | …
| 1-2 | Retraction force | 0.1～0.7daN (1～7N) |  | - | - | 3.99 | …
Durability | 2-1 | Retracror Durability
| 2-1-1 | Durability 40,000 cycles | No anomaly at sample and part |  | - | - | OK | …
| 2-1-2 | Corrosion | No anomaly at sample and part |  | - | - | OK | …
| 2-1-3 | Dust test | No anomaly at sample and part |  | - | - | OK | …
| 2-1-4 | Durability 5,000 cycles | No anomaly at sample and part |  | - | - | OK | …
| 2-2 | Conditioning of the pretensioner system
| 2-2-1 | Heat･Cold resistance | Shall operate normally after condition |  | - | - | OK | …
| 2-3 | Buckle durability
| 2-3-1 | Corrosion | No anomaly at sample and part |  | - | - | OK | …
| 2-3-2 | Remove tongue durability | No anomaly at sample and part |  | - | - | OK | …
Post durability performance | 3-1 | Locking performance post
| 3-1-1 | Vsi Locking | 4.41m/s2 within 50mm | direction 0° | - | - | 21.54 | …
|  |  |  | direction 90° | - | - | 21.16 | …
|  |  |  | direction 180° | - | - | 22.72 | …
|  |  |  | direction 270° | - | - | 21.38 | …
| 3-1-2 | Wsi Unlock | 7.85m/s2 within 50mm |  | - | - | No lock | …
| 3-1-3 | Wsi Locking | 29.42m/s2 within 50mm |  | - | - | 25.31 | …
| 3-1-4 | Tilt angle Lock | Lock between 12°-27° | direction 0° | - | - | 20.3 | …
|  |  |  | direction 90° | - | - | 21.5 | …
|  |  |  | direction 180° | - | - | 21.5 | …
|  |  |  | direction 270° | - | - | 22.1 | …
| 3-2 | Retraction force | 0.1～0.7daN (1～7N) |  | - | - | 3.88 | …
Dynamic Sled test | 4 | Dynamic Sled after condition
| 4-1 | Sample and part | No separate |  | OK | OK | OK | …
| 4-2 | Dummy movement | Plevis ：80(40) * ～200mm |  | 160 | 100 | 100 | …
| 4-3 | Dummy movement | Chest ：100(50)* ～300mm |  | 211 | 404 | 317.34 | …
| 4-4 | Dummy movement | ** Chest speed：24km/h Max |  | - | 5.4 | 2.8 | …
| 4-5 | Release force with load | 60N Max |  | 21.8 | 29.4 | 34.4 | …
| Remark | [6 empty] | …
* With pretensioner
** In case chest movement more than 300 mm, chest speed at 300mm = 24km/h max and for "Z type" Chest speed can more than 24km/h

## result-sled
Test parameters
Speed (50 ± 1 Km/hr) : | 49.2
Penetration (400 ± 50mm) : | 370 |  | Sho.Tension
Chest displ. (100-300mm) : | 299.02 | 8.18
Chest speed (@ 300mm <24km/h) : | - |  | Lap.Tension
Pelvis displ. (80-200mm) : | 160 | 0
Belt Force (kN) No spec : | see right table | TFT Ret : |  | - | ms
BKL Release Force (60N Max) : | 28.03 | TFT PLP: |  | - | ms
Sled test result
1. Manual key in |  |  |  |  | Require field
SLED Olive Size No.1 | radio button (available value: 45/46/47/48/49/50) |  |  |  | *
SLED Olive Size No.2 | radio button (available value: 45/46/47/48/49/50) |  |  |  | *
SLED Olive Size No.3 | radio button (available value: 45/46/47/48/49/50) |  |  |  | *
SLED Olive Size No.4 | radio button (available value: 45/46/47/48/49/50) |  |  |  | *
SLED Olive Size No.5 | radio button (available value: 45/46/47/48/49/50) |  |  |  | *
SLED Olive Size No.6 | radio button (available value: 45/46/47/48/49/50) |  |  |  | *
SLED Olive Size No.7 | radio button (available value: 45/46/47/48/49/50) |  |  |  | *
PU Tube No.1 | textbox key number only |  |  |  | *
PU Tube No.2 | textbox key number only |  |  |  | *
PU Tube No.3 | textbox key number only |  |  |  | *
PU Tube No.4 | textbox key number only |  |  |  | *
PU Tube No.5 | textbox key number only |  |  |  | *
PU Tube No.6 | textbox key number only |  |  |  | *
PU Tube No.7 | textbox key number only |  |  |  | *
Sample and part, No seperated | radio button (NG/Ok) |  |  |  | *
SLED Shot No. | textbox character |  |  |  | *
SLED Manikin Weight (Kg) | textbox key decimal |  |  |  | *
SLED Speed (50 ±1 Km/hr) | textbox key decimal |  |  |  | *
SLED Stop Distinct/Penetration (400 ±50 mm) | textbox key decimal |  |  |  | *
SLED Chest Displ. (100(*50) - 300mm) | textbox key decimal |  |  |  | *
SLED Chest Velocity/Speed @300mm (≤24Km/hr) | textbox key decimal |  |  |  | *
SLED Pelvis Disp (80(*40) - 200mm) | textbox key decimal |  |  |  | *
SLED Belt Jammed in Pelvis | radio button (Y/N) |  |  |  | *
SLED Belt Jammed in SHO | radio button (Y/N) |  |  |  | *
SLED Buckle Release (≤60N) | textbox key decimal |  |  |  | * | MT008: Buckle Release Test
Sho.Tension | textbox key decimal |  |  |  | *
Lap.Tension | textbox key decimal |  |  |  | *
TFT Ret : | textbox key decimal |  |  |  | *
TFT PLP: | textbox key decimal |  |  |  | *
Head Displecement (mm), Only Z Type Rear | textbox key number only |  |  |  | *
SLED Test Date | auto generate |  |  |  | *

## result-g-lock
Example result file: "G-Lock data"
Report File | C:\SLED\Temp\Last Test.csv
Parameter File | C:\Test Parameters\1.LAT\6477652_Rev 00.par
Test Date | 12-22-2018
Test Time | 16:34:32
Part Number | 6477652
Part Name | Tongue side belt
Model | TLAY
Lot No | 8Z22D
Line | R200IWF-2
COP No | 546730
Test by | Thanakorn P.
Condition
Comment
Comment
Test Data
Step No. | Type | Rotation (°) | Accel (G) | Onset | Stowed Web (mm) | Check 1 (mm) | Check 2 (mm) | Accel Chk 1 (G) | Accel Chk 2 (G) | Accel Lock (G) | Pos at Lock (mm) | Time to Lock (ms) | Tilt Lock (°) | Tilt Unlock (°) | Results | Validation Check
2 | Web | 0 | 3 | 150.00 G/s | 300 | 50 | 50 | 1.97 | 1.97 | 1.95 | 26.7 | 62.9 |  |  | Lock | ok
2 | Web | 0 | 3 | 150.00 G/s | 300 | 50 | 50 | 1.97 | 1.97 | 1.97 | 20.8 | 56.7 |  |  | Lock | ok
2 | Web | 0 | 3 | 150.00 G/s | 300 | 50 | 50 | 2.02 | 2.02 | 1.96 | 21.1 | 55.8 |  |  | Lock | ok
2 | Web | 0 | 3 | 150.00 G/s | 300 | 50 | 50 | 2 | 2 | 1.96 | 21.1 | 56.1 |  |  | Lock | ok
2 | Web | 0 | 3 | 150.00 G/s | 300 | 50 | 50 | 2.02 | 2.02 | 1.96 | 21.3 | 56.3 |  |  | Lock | ok
3 | Web | 0 | 0.8 | 25.00 G/s | 300 | 50 | 50 | 1.28 | 1.28 | [5 empty] | No Lock | ok
4 | Vehicle | 0 | 0.45 | 150.00 G/s | 300 | 50 | 50 | 0.46 | 0.46 | 0.45 | 20.7 | 100.7 |  |  | Lock | ok
4 | Vehicle | 0 | 0.45 | 150.00 G/s | 300 | 50 | 50 | 0.46 | 0.46 | 0.45 | 21.3 | 101.7 |  |  | Lock | ok
4 | Vehicle | 0 | 0.45 | 150.00 G/s | 300 | 50 | 50 | 0.47 | 0.47 | 0.45 | 21.3 | 101.5 |  |  | Lock | ok
5 | Vehicle | 90 | 0.45 | 150.00 G/s | 300 | 50 | 50 | 0.44 | 0.44 | 0.46 | 18.8 | 95.7 |  |  | Lock | ok
5 | Vehicle | 90 | 0.45 | 150.00 G/s | 300 | 50 | 50 | 0.45 | 0.45 | 0.45 | 19.5 | 97.2 |  |  | Lock | ok
5 | Vehicle | 90 | 0.45 | 150.00 G/s | 300 | 50 | 50 | 0.46 | 0.46 | 0.45 | 19.6 | 97.7 |  |  | Lock | ok
6 | Vehicle | 180 | 0.45 | 150.00 G/s | 300 | 50 | 50 | 0.45 | 0.45 | 0.45 | 19.8 | 98.4 |  |  | Lock | ok
6 | Vehicle | 180 | 0.45 | 150.00 G/s | 300 | 50 | 50 | 0.45 | 0.45 | 0.45 | 20.7 | 100.3 |  |  | Lock | ok
6 | Vehicle | 180 | 0.45 | 150.00 G/s | 300 | 50 | 50 | 0.44 | 0.44 | 0.45 | 20.9 | 100.8 |  |  | Lock | ok
7 | Vehicle | 270 | 0.45 | 150.00 G/s | 300 | 50 | 50 | 0.44 | 0.44 | 0.45 | 19.8 | 98.2 |  |  | Lock | ok
7 | Vehicle | 270 | 0.45 | 150.00 G/s | 300 | 50 | 50 | 0.45 | 0.45 | 0.46 | 20.2 | 99.1 |  |  | Lock | ok
7 | Vehicle | 270 | 0.45 | 150.00 G/s | 300 | 50 | 50 | 0.45 | 0.45 | 0.45 | 20.2 | 99.1 |  |  | Lock | ok
8 | Tilt | 0 | [10 empty] | 20.3 | --- |  | ok
9 | Tilt | 90 | [10 empty] | 24.5 | --- |  | ok
10 | Tilt | 180 | [10 empty] | 23.3 | --- |  | ok
11 | Tilt | 270 | [10 empty] | 24.7 | --- |  | ok
G-Lock test result
1. File | Value | Unit | Require field
Initial WSI Unlock 0.8g | (Lock/No Lock) | - | *
Initial WSI Locking 2g | decimal 2 digits | mm |  | maximum value
Initial WSI Locking 3g | decimal 2 digits | mm | * | maximum value
Initial VSI Locking 0.45g (0°) | decimal 2 digits | mm | * | maximum value
Initial VSI Locking 0.45g (90°) | decimal 2 digits | mm | * | maximum value
Initial VSI Locking 0.45g (180°) | decimal 2 digits | mm | * | maximum value
Initial VSI Locking 0.45g (270°) | decimal 2 digits | mm | * | maximum value
Initial Tilt Angle Lock (0°) | decimal 2 digits | ° | *
Initial Tilt Angle Lock (90°) | decimal 2 digits | ° | *
Initial Tilt Angle Lock (180°) | decimal 2 digits | ° | *
Initial Tilt Angle Lock (270°) | decimal 2 digits | ° | *
Note on L24: [Threaded comment] Your version of Excel allows you to read this threaded comment; however, any edits to it will get removed if the file is opened in a newer version of Excel. Learn more: https://go.microsoft.com/fwlink/?linkid=870924 Comment: select max(each element) = 21.3

## Defect & CR #1
COPR16 - Defect & CR Log
No. | Page | Description | Defect/CR/Wording | Status
1 | All dialog-box | Wording: Create machine sucessfully | Wording | Fail
2 | All dialog-box | Wording: Want to save your change? | Wording | Fail
3 | MASTER DATA > MACHINE LIST | Print QR sticker for machine not found | Defect | Fail
4 | MASTER DATA > MACHINE LIST | ADD NEW ERROR | Defect | Pass
5 | MASTER DATA > UNITS MASTER | the degree ° icon show ? | Defect | Pass
6 | MASTER DATA | Order menu by 1. STANDARD / REGULATORY 2. STANDARD PROCESS 3. PROCESSS TEST 4. STEP TEST 5. WORKFLOW MASTER 6. MACHINE TYPE MASTER 7. MACHINE LIST 8. UNITS MASTER 9. MEASUREMENT TYPE MASTER 10. RETURN TYPE MASTER 11. OPTIONS VALUE MASTER 12. FILE TYPE MASTER 13. FILES MASTER | CR | Pass
7 | MASTER DATA > MEASUREMENT TYPE MASTER | ADD NEW ERROR | Defect | Pass
8 | MASTER DATA > MEASUREMENT TYPE MASTER | Add master type in add option value page | Defect | Pass
9 | MASTER DATA > PROCESS TEST | PROCESS TEST are 01-Without, 02-With Con | Defect | Pass
10 | MASTER DATA > STANDARD PROCESS | STANDARD PROCESS are COP-ATH, COP-AID, Non-EC | Defect | Pass
11 | FG > POSITION MASTER | POS_DESC is blank, app error | Defect | Pass
12 | FG | Order menu by 1. ITEM VOLUME 2. BRAND MASTER 3. MODEL MASTER 4. LINE MASTER 5. POSITION MASTER 6. FG MASTER 7. MATCHING PART NO. |  | Pass
13 | MASTER DATA > RETURN TYPE MASTER | SAVE FAIL | Defect | Pass
14 | FG > ITEMS MASTER | No field add buckle | Defect | Pass
15 | FG > ITEMS MASTER | validation error at FG_NO | Defect | Pass
16 | Report > COP R16 Test Result | Add field in report (format file attached) 1. Lot No. 2. Test Date 3. Summary Date 4. Approved Date | CR | Pending
17 | COP RUNNING | Select FG error | Defect | Pass
18 | FG > UPLOAD VOLUME | SERVER ERROR | Defect | Pass | 2019-12-03
19 | FG > MATCHING PART NO | INITIAL DATA (ASSIGNED TO PEARL) | CR | Pass
20 | COP RUNNING > NEW | REMOVE FIELD PROD_ID | Defect | Pass
21 | COP TESTING > HANDHELD | START TEST FAIL >> CHANGE TO "RESERVE COP" | Defect | Pass
22 | COP TESTING > HANDHELD | HIGHLIGHT CURRENT STEP | CR | Pass
23 | COP TESTING > HANDHELD | CLOSE STEP FAIL | CR | Pass
24 | Report > COP R16 Test Result |  | CR
25
26
27
28
29
30
31
32
33
34
35
36
37
38
39
40
41
42
43
44
45